## Sheet1
flow_duration
Column | Description
flow_duration | This column represents the duration of a data flow in milliseconds. A data flow refers to the communication between devices. The value in this column indicates how long the data exchange lasted, providing insight into the length of the interaction.
Header_Length | This column indicates the size of the header portion of a network packet in bytes. The header contains control information required for routing and handling of data packets. A larger header length may suggest more complex packet structures or additional control information.
Protocol Type | This column indicates the specific network protocol used for communication between devices. Protocols like TCP (Transmission Control Protocol) and UDP (User Datagram Protocol) define how data is transmitted and received. This attribute helps identify the nature of the data transfer.
Duration | Similar to flow_duration, this column represents the duration of a specific communication event. It indicates the time taken for a particular data exchange to occur and provides insight into the temporal aspect of the interaction.
Rate | This column denotes the rate of data transmission in bits per second. It measures the speed at which data is transferred between devices during the communication event. A higher rate indicates faster data transfer.
Strate | This column represents the data transmission rate from the source device's perspective. It indicates the speed at which the source device sends data to the destination. This attribute helps identify the data sending behavior of the source.
Drate | Similar to Srate, this column represents the data transmission rate from the destination device's perspective. It indicates how quickly the destination device receives data from the source. This attribute helps identify the data receiving behavior of the destination.
fin_flag_number | Number of FIN flags (Finish flags). The FIN flag is used to signal the end of a TCP connection. When a device wants to terminate its connection, it sends a TCP segment with the FIN flag set. This indicates that the sender has no more data to send.
syn_flag_number | Number of SYN flags (Synchronize flags). The SYN flag is used to initiate a connection between devices. When a device wants to establish a new connection, it sends a TCP segment with the SYN flag set. The receiving device responds with a SYN-ACK segment, indicating acknowledgment of the connection request.
rst_flag_number | Number of RST flags (Reset flags). The RST flag is used to reset a TCP connection. It is sent to abruptly terminate a connection or indicate that a connection is no longer valid.
psh_flag_number | Number of PSH flags (Push flags). The PSH flag is used to indicate that the receiving device should deliver received data immediately to the application layer without buffering. It is often used when sending data that is time-sensitive.
ack_flag_number | Number of ACK flags (Acknowledgment flags).The ACK flag is used to acknowledge receipt of data. It is set in TCP segments that contain acknowledgment numbers to indicate which packets have been received successfully.
ece_flag_number | Number of ECE flags (ECN-Echo flags). The ECE flag is used in conjunction with Explicit Congestion Notification (ECN) to indicate congestion on the network. ECN allows routers to mark packets to signal congestion, and the ECE flag in the TCP header acknowledges receipt of these marked packets.
cwr_flag_number | Number of CWR flags (Congestion Window Reduced flags). The CWR flag is also related to ECN. It is set to indicate that the sender has reduced its sending rate due to network congestion.
ack_count | Count of ACK packets. An ACK packet is used to acknowledge the receipt of data. In TCP (Transmission Control Protocol), an ACK packet is sent by the receiver to the sender to acknowledge the successful receipt of data packets. It is an essential component of ensuring reliable data transfer.
syn_count | Count of SYN packets. A SYN packet is used to initiate a connection between two devices. When one device wants to establish a new connection with another device, it sends a SYN packet. The receiving device responds with a SYN-ACK packet, & the sender then replies with an ACK packet, finalizing the connection establishment.
fin_count | Count of FIN packets. A FIN packet is used to signal the end of a TCP connection. When a device has no more data to send and wants to terminate the connection, it sends a FIN packet. The other device responds with an ACK, and a series of FIN-ACK exchanges occur until the connection is fully closed.
urg_count | Count of URG packets. An URG packet indicates that certain data within a TCP segment is urgent and needs immediate attention. The urgent data is usually used for out-of-band data transfer and is typically related to control or priority.
rst_count | Count of RST packets. A RST packet is used to reset a TCP connection. It is sent to abruptly terminate a connection or to indicate that a connection is no longer valid. A RST packet can be used to recover from various errors or to handle abnormal situations.
HTTP | Presence of HTTP protocol in the communication (binary, 1 for presence). HTTP (Hypertext Transfer Protocol) is the foundation of data communication on the World Wide Web. It is used for requesting and transmitting web pages and other resources over the internet.
HTTPS | Presence of HTTPS protocol in the communication (binary, 1 for presence). HTTPS(Hypertext Transfer Protocol Secure) HTTPS is an extension of HTTP that uses encryption to secure the communication between a client and a server. It's commonly used for secure online transactions.
DNS | Presence of DNS protocol in the communication (binary, 1 for presence). DNS(Domain Name System) translates human-readable domain names into IP addresses, enabling users to access websites using easy-to-remember domain names instead of numeric IP addresses.)
Telnet | Presence of Telnet protocol in the communication (binary, 1 for presence). Telnet is a protocol used for remotely accessing and managing devices or servers over a network. It allows users to log in and perform actions on remote systems.
SMTP | Presence of SMTP protocol in the communication (binary, 1 for presence). SMTP (Simple Mail Transfer Protocol) is a protocol used for sending email messages between servers. It's commonly used for sending outgoing emails.
SSH | Presence of SSH protocol in the communication (binary, 1 for presence). SSH (Secure Shell) is a cryptographic network protocol that provides secure access to a remote computer over an unsecured network. It's often used for secure command-line access and file transfers.
IRC | Presence of IRC protocol in the communication (binary, 1 for presence). IRC (Internet Relay Chat) is a protocol for real-time text messaging and communication in a chat room environment. It allows users to join channels and chat with other participants.
TCP | Presence of TCP protocol in the communication (binary, 1 for presence). TCP (Transmission Control Protocol) is a widely used transport protocol that ensures reliable and ordered communication between devices over an IP network. It's used for various applications such as web browsing and file transfer.
UDP | Presence of UDP protocol in the communication (binary, 1 for presence). UDP(User Datagram Protocol) is another transport protocol that provides connectionless communication. It's faster than TCP but doesn't guarantee reliability or order.
DHCP | Presence of DHCP protocol in the communication (binary, 1 for presence). DHCP (Dynamic Host Configuration Protocol) is a network protocol that automatically assigns IP addresses and other network configuration parameters to devices in a network.
ARP | Presence of ARP protocol in the communication (binary, 1 for presence). ARP (Address Resolution Protocol) is a protocol used to map IP addresses to MAC addresses in a local network. It's crucial for communication within the same subnet
ICMP | Presence of ICMP protocol in the communication (binary, 1 for presence). ICMP (Internet Control Message Protocol) is a network protocol used for sending error messages and operational information about network conditions. It's used for tasks like ping and traceroute.
Ipv | Presence of IPv protocol in the communication (binary, 1 for presence). IPv (Internet Protocol version) The dataset might include different versions of the Internet Protocol, such as IPv4 or IPv6, which are used to identify devices on a network.
LLC | Presence of LLC protocol in the communication (binary, 1 for presence). LLC (Logical Link Control) is a sublayer of the data link layer in the OSI model. It manages communication between devices over a physical link and ensures reliable data transfer.
Tot sum | This column represents the total sum of a specific attribute or feature in the data flow. It aggregates the values of the attribute across all data packets in the communication event.
Min | The minimum value of a specific attribute observed in the data flow. It identifies the smallest value among all data packets in the communication.
Max | The maximum value of a specific attribute observed in the data flow. It identifies the largest value among all data packets in the communication.
AVG | The average value of a specific attribute in the data flow. It is calculated by summing up all attribute values and dividing by the total number of data packets.
Std | (Standard Deviation): The measure of the dispersion or spread of a specific attribute's values around the mean. It indicates how much the values vary from the average.
Tot size | The total size of the data flow in bytes. It represents the cumulative size of all data packets exchanged during the communication event.
IAT | (Inter-Arrival Time): The time interval between the arrivals of consecutive data packets in the communication. It provides insights into the timing patterns of data transmission.
Number | The count or number of packets in the data flow. It indicates the total volume of data packets exchanged during the communication.
Magnitude | (Magnitude): Refers to the magnitude or strength of a specific attribute or feature in the data flow. The exact context and calculation may depend on the specific attribute.
Radius | The radius of a specific attribute or feature in the data flow. It can represent the range of values covered by the attribute or a measure of its influence.
Covariance | A measure of the covariance between two attributes in the data flow. It indicates how changes in one attribute are associated with changes in another attribute.
Variance | A measure of the spread or variability of a specific attribute's values around the mean. It provides insights into the degree of dispersion of attribute values.
Weight | A weight assigned to a specific attribute or feature in the data flow. It can signify the importance or significance of the attribute in the context of intrusion detection.
Label | The target variable that indicates the classification or outcome of the communication event. Typically, '1' represents an intrusion or anomaly, and '0' indicates normal behavior.
DATA UNDERSTANDING